## Memory map
Quanscheng UV-K5 memory map v20230515_2					Quanscheng UV-K5 channel structure
Reverse engineered by Jacek Lipkowski SQ5BPF <sq5bpf@lipkowski.org>

Block Name	Memory address	Length	Name	Description			Base address	length	Name	Description
MR Channels	0x0	16	MR Ch 1	Memory channel 1 structure (described separately)			0x0	4	Frequency	Frequency in 10ths of Hz, encoded as hex, / and with the bytes reversed / Example: / 0xc4 0xc3 0xdb 0x00 / 0x00DBC3C4 = 14402500
	0x10	16	MR Ch 2	Memory channel 2 structure (described separately)			0x4	4	Offset	Offset between TX and RX frequencies / Encoded the same as the frequency
	0x0+(N-1)*0x10	16	MR Ch N	Memory channel N structure (described separately)			0x8	1	RX Code	If CTCSS is used: / 0 – 67Hz ... 0x31 – 254.1Hz / If DCS is used: / 0-DCS Code 0 ... 0x67 – DCS Code 0754 / The values and order is the same as in the programmer GUI
	...			Memory channels ...			0x9	1	TX Code	Same as RX Code
	0xc70	16	MR Ch 200	Memory channel 200 structure (described separately)			0xa	1	Code flag	bit7: 0 - unknown / bit6: 0 - unknown / bit5,bit4: 00- no TX code, 01 – TX CTCSS, 10 – TX DCS, 11 – TX Reverse DCS / bit3: 0 - unknown / bit2: 0 - unknown / bit1,bit0: 00- no RX code, 01 – RX CTCSS, 10 – RX DCS, 11 – RX Reverse DCS
VFO Channels	0xc80	16	VFO Ch 1	VFO Channnel 1 structure (described separately)			0xb	1	Flags 1	bit7: 0 – unknown / bit6: 0 - unknown / bit5: 0 - unknown / bit4: 0 – AM Channel Flag OFF , 1 – AM Channel flag ON / bit3: 0 - unknown / bit2: 0 – isnt’t part of a scan list; 1 – is part of a scan list / bit1: probably something scanlist related / bit0: 0: TX Freq=RX Freq-Offset 1: TX Freq=RX Freq+Offset
	0xc80+(N-1)*0x10	16	VFO Ch N	VFO Channnel N structure (described separately)			0xc	1	Flags 2	bit7: 0 – unknown / bit6: 0 - unknown / bit5: 0 - unknown / bit4: 0 – No Busy channel lockout, 1 – BCLO enabled / bit3,bit2: 10 – high power, 01 – medium power, 00 – low power / bit1: 0 – bandwidth 25kHz, 1 – bandwidth 12.5kHz / bit0: 0 – no frequency reverse, 1- frequency reverse
	0xd50	16	VFO Ch 14	VFO Channnel 14 structure (described separately)			0xd	1	DMTF flags	bit7: / bit6: / bit5: / bit4: / bit3: / bit2,bit1: PTTID: 00 – disabled, 01 – BOT, 10 – EOT, 11 - BOTH / bit0: 0 – No DTMF Decode, 1 – DTMF DECODE enabled
Which channels belong to which scanlist	0xd60	1	Ch 1 in scan list	bit7: 0 – not in scanlist 1, 1 - in scanlist 1 / bit6: 0 – not in scanlist 2, 1 - in scanlist 2 / bit5: unknown 0 / bit4: unknown 0 / bit3: unknown 0 / bit2: unknown 1 / bit1: unknown 0 / bit0: unknown 1			0xe	1	Step	bit7: / bit6: / bit5: / bit4: / bit3,bit2,bit1: Step 000 – 2.5kHz, 001 – 5kHz, 010 – 6.25kHz, / 011 – 10kHz, 100 – 12.5kHz, 101 – 25kHz, 110 – 8.33kHz / bit0:
	0xd60+(N-1)	1	Ch N in scan list	bit7: 0 – not in scanlist 1, 1 - in scanlist 1 / bit6: 0 – not in scanlist 2, 1 - in scanlist 2 / bit5: unknown 0 / bit4: unknown 0 / bit3: unknown 0 / bit2: unknown 1 / bit1: unknown 0 / bit0: unknown 1			0xf	1	Scrambler	bit4,3,2,1: 0000 – no scrambler, 0001 – encryption flag 1, / 0010 – encryption flag 2, 0011 – encryption flag 3 etc...
	0xe27	1	Ch 200 in scan list	bit7: 0 – not in scanlist 1, 1 - in scanlist 1 / bit6: 0 – not in scanlist 2, 1 - in scanlist 2 / bit5: unknown 0 / bit4: unknown 0 / bit3: unknown 0 / bit2: unknown 1 / bit1: unknown 0 / bit0: unknown 1
FM radio	0xe40	2	FM radio CH 1 Frequency	In units of 100kHz, with the bytes reversed. / So 0x00 0x04 is 0x400, or decimal 1024, / which means 102.4MHz / 0xffff – unused
	0xe40+(N-1)*2	2	FM Radio Ch N Frequency	same as for ch1
	0xe66	2	FM radio CH 20 Frequency	same as for ch1
Settings block	0xe28-0xecf
	0xe70	1	One key call channel	0x00 – CH1, 0x01 – CH2 etc...
	0xe71	1	Squelch Level	0x0-0x9
	0xe72	1	Single talk max time (min)	0x0a – 10 minutes etc
	0xe73	1	NOAA Channel autoscan	0x0 – Off, 0x1 – On
	0xe76	1	VOX Level	0x00 – level1 , 0x01 – level2 , ... , 0x09 – level 10
	0xe77	1	Mic Sensitivity	0x0 – 0 ... 0x4 – 4
	0xe79	1	Channel display mode	0x0 – frequency, 0x1 – channel no, 0x2 – channel name
	0xe7a	1	Cross band rx/tx	0x0 – off, 0x1 – A Band, 0x2 – B Band
	0xe7b	1	Battery save	0x0 – Off, 0x1 – 1:1, 0x2 – 1:2, 0x3 – 1:3, 0x4 – 1:4
	0xe7c	1	Dual watch	0x0 – off , 0x1 – A Band, 0x2 – B Band
	0xe7d	1	Backlight auto mode	0x0 – off , 0x1 .. 0x5 – 1 .. 5 seconds
	0xe7e	1	Tail note elimination	0x0 – disabled, 0x1 – enabled
	0xe7f	1	VFO Open	0x0 – Off, 0x1 – On
	0xe90	1	Beep control	0x0 – disabled, 0x1 – enabled
	0xe95	1	Scan resume mode	0x00 – TO, 0x1 – CO, 0x10 – SE
	0xe96	1	Auto keypad lock	0x0 – Off, 0x1 – On
	0xe97	1	Power on display mode	0x00 – Full Screen, 0x01 – Welcome Info, 0x2 – Voltage
	0xe98	4	Power on Password	No password: 0xff 0xff 0xff 0xff, didn’t figure out the algorithm yet
	0xea0	1	Keypad tone	0x00 – off , 0x01 – Chinese, 0x2 – English
	0xea1	1	Language	0x0 – Chinese, 0x1 – English
	0xea8	1	Alarm mode	0x0 – SITE, 0x1 - TONE
	0xea9	1	Reminding of end talk	0x00 – off, 0x01 – ROGER , 0x02 - MDC
	0xeaa	1	Repeater tail tone elimination (ms)	In units of 100ms: 0x00 – off, 0x01 – 100ms, 0x02 – 200ms ... 0x0a – 1000ms
	0xeb0	16	Logo string 1	ASCII default: “Quansheng”
	0xec0	16	Logo string 2	ASCII default: “UV-K5”

DTMF Settings	0xed0	1	DTMF Side tone	bit7: / bit6: / bit5: / bit4: / bit3: / bit2: / bit1: / bit0: 0 – side tone off 1- side tone on
	0xed1	1	DTMF Separate code	ASCII character (one of: ABCD*#)
	0xed2	1	DTMF Group call code	ASCII character (one of: ABCD*#), / Note: setting to off causes the / programming software to crash
	0xed3	1	DTMF Decode response	bit7: / bit6: / bit5: / bit4: / bit3: / bit2: / bit1,bit0: 00 – null, 01 – Ring, 10 Reply, 11 – both
	0xed4	1	DTMF Auto reset time	Time in seconds
	0xed5	1	DTMF Preload time	Time in units of 10ms (example 0x42 = 66, so 66*10ms=660ms)
	0xed6	1	DTMF First code persist time	Time in units of 10ms (example 0x42 = 66, so 66*10ms=660ms)
	0xed7	1	DTMF */# code persist time	Time in units of 10ms (example 0x42 = 66, so 66*10ms=660ms)
	0xed8	1	DTMF code persist time	Time in units of 10ms (example 0x42 = 66, so 66*10ms=660ms)
	0xed9	1	DTMF Code interval time	Time in units of 10ms (example 0x42 = 66, so 66*10ms=660ms)
	0xeda	1	Permit remote kill	0x0 – Off, 0x1 – On

	0xee0	3	DTMF Local code	3 bytes ASCII
	0xee8	5	Kill code	5 bytes ASCII
	0xef0	5	Revive code	5 bytes ASCII
	0xef8	3	DTMF Up code	3 bytes ASCII
	0xf0a	3	DTMF Down code	3 bytes ASCII

Scanlist stuff	0xf18	1	Scan list default	bit7: / bit6: / bit5: / bit4: / bit3: / bit2: / bit1: / bit0: 0 – scan list 1 is default, 1 – scan list 2 is default	The scan list stuff is a bit incomplete.
	0xf19	1	scan list something #1	bit 0 sometimes changes when scan list is changed
	0xf1a	1	Scan list 1 priority channel 1	0x0 – MR Ch 1, 0x1 – MR Ch 2 etc... / 0xff – not set
	0xf1b	1	Scan list 1 priority channel 2	0x0 – MR Ch 1, 0x1 – MR Ch 2 etc... / 0xff – not set
	0xf1c	1	???
	0xf1d	1	Scan list 2 priority channel 1	0x0 – MR Ch 1, 0x1 – MR Ch 2 etc... / 0xff – not set
	0xf1e	1	Scan list 2 priority channel 2	0x0 – MR Ch 1, 0x1 – MR Ch 2 etc... / 0xff – not set

Other settings	0xf40	1	F-LOCK	0x0 - Off, 0x1 - FCC, 0x2 - CE, 0x3 - GB, 0x4 - 430, 0x5 - 438	From https://github.com/amnemonic/Quansheng_UV-K5_Firmware/blob/main/cfg_mem_map.md
	0xf41	1	350TX	0x0 – Off, 0x1 – On	From https://github.com/amnemonic/Quansheng_UV-K5_Firmware/blob/main/cfg_mem_map.md
	0xf43	1	200TX	0x0 – Off, 0x1 – On	From https://github.com/amnemonic/Quansheng_UV-K5_Firmware/blob/main/cfg_mem_map.md
	0xf44	1	500TX	0x0 – Off, 0x1 – On	From https://github.com/amnemonic/Quansheng_UV-K5_Firmware/blob/main/cfg_mem_map.md
	0xf45	1	350EN	0x0 – Off, 0x1 – On	From https://github.com/amnemonic/Quansheng_UV-K5_Firmware/blob/main/cfg_mem_map.md
	0xf46	1	SCREEN	0x0 – Off, 0x1 – On	From https://github.com/amnemonic/Quansheng_UV-K5_Firmware/blob/main/cfg_mem_map.md

MR Channel names	0xf50	16	MR Ch 1 name	ASCII 16 bytes
	0xf50+(N-1)*0x10	16	MR Ch N name	ASCII 16 bytes
	0x1bc0	16	MR Ch 200 Name	ASCII 16 bytes

Unknown block with 0xff	0x1bd0-0x1bff	48	unknown	48 bytes of 0xff, maybe unused
				DTMF Contact Structure
DTMF Contacts	0x1c00	16	DTMF Contact 1	DTMF Contact structure (described separately)			Base address	length	Name	Description
	0x1c00+(N-1)*0x10	16	DTMF Contact N				0x0	8	Contact Name	ASCII
			...				0x8	3	DTMF No	ASCII
	0x1cf0	16	DTMF Contact 16	DTMF Contact structure (described separately)			0xb	5	Unused	All bytes 0x00

Unknown block with 0xff	0x1d00-0x1dff	256	unknown	256 bytes of 0xff, maybe unused
Unknown block with data	0x1e00-0x1f8f	400	unknown	unknown 400 bytes, contains binary data / maybe calibration?
Unknown block with 0xff	0x1f90-0x1fff	112	unknown	112 bytes of 0xff, maybe unused